## hp
max_capacity | 100 | kW
HP_Air
basic_min_level | 1300 | €
basic_min_level_pc | 200 | €
basic_perf_related | 40 | €/kW
basic_scop | 3.5
inno_min_level | 1950 | €
inno_min_level_pc | 300 | €
inno_perf_related | 20 | €/kW
inno_scop | 4.5
HP_Geo
basic_min_level | 4000 | €
basic_min_level_pc | 500 | €
basic_perf_related | 100 | €/kW
basic_scop | 3.8
inno_min_level | 6000 | €
inno_min_level_pc | 750 | €
inno_perf_related | 150 | €/kW
inno_scop | 4.5
Additional Subsidies
smart_grid_bonus | 500 | €
storage_restriction | 30 | l/kW
building_efficiency | 0.5 | x inno/basic

## stc
basic_min_level | 2000 | €
basic_perf_related | 140 | €/m²
basic_area_min | 9 | m²
basic_area_max | 40 | m²
inno_existing_building | 50 | €
inno_new_building | 150 | €
inno_area_min | 20 | m²
inno_area_max | 100 | m²
min_storage_capacity | 50 | l/m²
annual_gain | 300 | kWh/m²
Additional Subsidies
stc_hp_combination | 500 | €
building_efficiency | 0.5 | x inno/basic

## pellet
min_capacity | 5 | kW
max_capacity | 100 | kW
basic_min_level | 3000 | €
basic_min_level_storage | 3500 | €
basic_perf_related | 80 | €/kW
inno_new_building | 3000 | €
inno_new_building_storage | 3500 | €
inno_existing_building | 1500 | €
inno_existing_building_storage | 1750 | €/
storage_restriction | 30 | l/kW
Additional Subsidies
stc_pellet_combination | 500 | €
building_efficiency | 0.5 | x inno/basic

## bat
subsidy_bat_max | 2000 | Euro/kWp | https://www.kfw.de/Download-Center/F%C3%B6rderprogramme-%28Inlandsf%C3%B6rderung%29/PDF-Dokumente/6000002702_F_275_Handreichung_Zuschuss.pdf | 2016-04-07 | Maximum repayment bonus for battery storage systems for the kfw 275 storage subsidy (purchase with PV) - for conditions see https://www.kfw.de/Download-Center/F%C3%B6rderprogramme-%28Inlandsf%C3%B6rderung%29/PDF-Dokumente/6000002700_M_275_Speicher.pdf
subsidy_bat | 1600 | Euro/kWp | https://www.kfw.de/Download-Center/F%C3%B6rderprogramme-%28Inlandsf%C3%B6rderung%29/PDF-Dokumente/6000002702_F_275_Handreichung_Zuschuss.pdf | 2016-04-07 | Value for battery storage systems subsidies' calculation
0.1

## eeg
Power stage | pay rate | unit | comment
10 | 0.126 | Euro / kWh | Feed-in compensation for PV units < 10 kWp
40 | 0.1227 | Euro / kWh | Feed-in compensation for PV units 10-40 kWp
750 | 0.1101 | Euro / kWh | Feed-in compensation for PV units 40-750 kWp
10000 | 0.03784 | Euro / kWh | No support for large systems; Market price instead

## kwkg
sub_chp_lump | 0.04 | Euro / kWh
sub_chp_hours_50 | 60000 | h
sub_chp_hours_100 | 30000 | h
sub_chp_self_50 | 0.04 | Euro / kWh
sub_chp_self_100 | 0.03 | Euro / kWh
sub_chp_self_250 | 0.02 | Euro / kWh
sub_chp_self_2000 | 0.015 | Euro / kWh
sub_chp_self_2000+ | 0.01 | Euro / kWh
sub_chp_sell_50 | 0.08 | Euro / kWh
sub_chp_sell_100 | 0.06 | Euro / kWh
sub_chp_sell_250 | 0.05 | Euro / kWh
sub_chp_sell_2000 | 0.044 | Euro / kWh
sub_chp_sell_2000+ | 0.031 | Euro / kWh
average_50 | 0.055 | Euro / kWh
average_100 | 0.045 | Euro / kWh
average_250 | 0.035 | Euro / kWh
average_2000 | 0.03 | Euro / kWh
average_2000+ | 0.02 | Euro / kWh

## building
Program | Grant | Maximum Share | Efficiency Factor Q_p | Efficiency Factor H_t
Single Measures | 5000 | 0.1 | - | -
KfW 115 | 15000 | 0.15 | 1.15 | 1.3
KfW 100 | 17500 | 0.175 | 1 | 1.15
KfW 85 | 20000 | 0.2 | 0.85 | 1
KfW 70 | 25000 | 0.25 | 0.7 | 0.85
KfW 55 | 30000 | 0.3 | 0.55 | 0.7
Necessary U-values | U (W/m²K)
Window | 1.1
Wall | 0.2
Rooftop | 0.14
Ground | 0.25